## Data
COUNTERFORT RETAINING WALL — DESIGN EXAMPLE (Fig. 37, Appendix I, Moody's Chart)
All yellow cells are inputs. Change any value below and moments in Tables 3–6 update automatically.
UNIT WEIGHTS (kN/m³)
Concrete | 23.56
Moist earth | 18.85
Saturated earth | 21.21
Water | 9.8
SURCHARGE PRESSURES (kN/m²)
Vertical | 17.24
Horizontal | 5.75
EQUIVALENT FLUID WEIGHTS (kN/m³)
Moist earth | 6.28
Saturated earth | 11.78
WALL SLAB PANEL — INTERIOR PANEL GEOMETRY
a (m), half-span | 2.21
b (m), height | 11.05
r = a/b | 0.2
Height of water-pressure triangle, h_w (m) [=0.33b] | 3.67
HEEL SLAB PANEL — INTERIOR PANEL GEOMETRY
a (m), half-span | 2.21
b (m), width | 4.42
r = a/b | 0.5

## Loads
COMPONENT LOADS — Figure 37
Load | Description | Magnitude (kN/m²) | Basis / Formula | PDF value (lb/ft²)
p_w | Water load (triangular, height h_w) | 35.97 | Unit wt. water × h_w | 750
p_q | Surcharge load (uniform) | 5.75 | Horizontal surcharge pressure (input) | 120
p_e | Earth load (triangular, full height b) | 69.39 | Equiv. fluid wt., moist earth × b(wall) | 1450
p_s | Pore-pressure load (triangular) | 50.75 | Input — from project pore-pressure / uplift calc (not re-derived in this appendix) | 1060
p_u | Heel slab net load — uniform component | 254.72 | Input — from equilibrium of vertical loads on heel (not re-derived in this appendix) | 5320
p_v | Heel slab net load — variable component | 235.09 | Input — from equilibrium of vertical loads on heel (not re-derived in this appendix) | 4910
Note: p_w and p_e are formula-driven from Design Data unit weights/geometry. p_q links directly to the horizontal surcharge input. p_s, p_u, p_v are carried as the values Fig. 37 tabulates (their derivation from vertical soil-column / pore-water equilibrium is outside this appendix's scope) — edit the yellow cells directly to update the design.

## Mx Heel
TABLE 3 — Mₓ for Heel Slab at Supports
pb² reference values (kN·m, load × b²): |  | p_u | p_v
| pb² (kN·m) = | 4976.3118 | -4592.8123
x/a | y/b | Coeff. (p_u) | Coeff. (p_v) | M (p_u) kN·m | M (p_v) kN·m | Total Moment (kN·m)
0 | 1 | 0.0852 | 0.0151 | 423.9818 | -69.3515 | 354.6303
0 | 0.8 | 0.0807 | 0.0216 | 401.5884 | -99.2047 | 302.3836
0 | 0.6 | 0.0712 | 0.0273 | 354.3134 | -125.3838 | 228.9296
0 | 0.4 | 0.0545 | 0.0277 | 271.209 | -127.2209 | 143.9881
0 | 0.2 | 0.025 | 0.016 | 124.4078 | -73.485 | 50.9228
0 | 0 | 0 | 0 | 0 | 0 | 0
0.2 | 0 | 0.0019 | 0.0014 | 9.455 | -6.4299 | 3.0251
0.4 | 0 | 0.005 | 0.0033 | 24.8816 | -15.1563 | 9.7253
0.6 | 0 | 0.008 | 0.005 | 39.8105 | -22.9641 | 16.8464
0.8 | 0 | 0.01 | 0.0061 | 49.7631 | -28.0162 | 21.747
1 | 0 | 0.0107 | 0.0065 | 53.2465 | -29.8533 | 23.3933
Coefficients (blue cells) are read from Moody's chart for r = a/b as noted on Design Data sheet (heel slab, r = a/b = 0.5); they are inputs. Moments recompute automatically from pb² and Design Data.

## My Heel
TABLE 4 — Mᵧ for Heel Slab at Supports
pb² reference values (kN·m, load × b²): |  | p_u | p_v
| pb² (kN·m) = | 4976.3118 | -4592.8123
x/a | y/b | Coeff. (p_u) | Coeff. (p_v) | M (p_u) kN·m | M (p_v) kN·m | Total Moment (kN·m)
0 | 1 | 0 | 0 | 0 | 0 | 0
0 | 0.8 | 0.0161 | 0.0043 | 80.1186 | -19.7491 | 60.3695
0 | 0.6 | 0.0142 | 0.0055 | 70.6636 | -25.2605 | 45.4032
0 | 0.4 | 0.0109 | 0.0055 | 54.2418 | -25.2605 | 28.9813
0 | 0.2 | 0.005 | 0.0032 | 24.8816 | -14.697 | 10.1846
0 | 0 | 0 | 0 | 0 | 0 | 0
0.2 | 0 | 0.0094 | 0.0068 | 46.7773 | -31.2311 | 15.5462
0.4 | 0 | 0.0252 | 0.0167 | 125.4031 | -76.7 | 48.7031
0.6 | 0 | 0.0399 | 0.0252 | 198.5548 | -115.7389 | 82.816
0.8 | 0 | 0.0499 | 0.0307 | 248.318 | -140.9993 | 107.3186
1 | 0 | 0.0534 | 0.0325 | 265.7351 | -149.2664 | 116.4687
Coefficients (blue cells) are read from Moody's chart for r = a/b as noted on Design Data sheet (heel slab, r = a/b = 0.5); they are inputs. Moments recompute automatically from pb² and Design Data.

## Mx Wall
TABLE 5 — Mₓ for Wall Slab at Supports
pb² reference values (kN·m, load × b²): |  | p_w | p_q | p_e | p_s
| pb² (kN·m) = | -4392.0269 | 702.0894 | 8472.6925 | 6196.7019
x/a | y/b | Coeff. (p_w) | Coeff. (p_q) | Coeff. (p_e) | Coeff. (p_s) | M (p_w) kN·m | M (p_q) kN·m | M (p_e) kN·m | M (p_s) kN·m | Total Moment (kN·m)
0 | 1 | 0 | 0.0133 | 0.0012 | 0.0004 | 0 | 9.3378 | 10.1672 | 2.4787 | 21.9837
0 | 0.8 | 0 | 0.0131 | 0.0028 | 0.0012 | 0 | 9.1974 | 23.7235 | 7.436 | 40.357
0 | 0.6 | 0 | 0.0134 | 0.0054 | 0.0034 | 0 | 9.408 | 45.7525 | 21.0688 | 76.2293
0 | 0.4 | 0.0009 | 0.0133 | 0.0079 | 0.0068 | -3.9528 | 9.3378 | 66.9343 | 42.1376 | 114.4568
0 | 0.2 | 0.0032 | 0.0103 | 0.0079 | 0.0075 | -14.0545 | 7.2315 | 66.9343 | 46.4753 | 106.5866
0 | 0 | 0 | 0 | 0 | 0 | 0 | 0 | 0 | 0 | 0
0.2 | 0 | 0.0002 | 0.0003 | 0.0003 | 0.0003 | -0.87841 | 0.21063 | 2.5418 | 1.859 | 3.733
0.4 | 0 | 0.0005 | 0.0009 | 0.0007 | 0.0006 | -2.196 | 0.63188 | 5.9309 | 3.718 | 8.0848
0.6 | 0 | 0.0007 | 0.0013 | 0.0011 | 0.0011 | -3.0744 | 0.91272 | 9.32 | 6.8164 | 13.9746
0.8 | 0 | 0.0009 | 0.0016 | 0.0014 | 0.0014 | -3.9528 | 1.1233 | 11.8618 | 8.6754 | 17.7077
1 | 0 | 0.001 | 0.0018 | 0.0015 | 0.0015 | -4.392 | 1.2638 | 12.709 | 9.2951 | 18.8758
Coefficients (blue cells) are read from Moody's chart for r = a/b as noted on Design Data sheet (wall slab, r = a/b = 0.2); they are inputs. Moments recompute automatically from pb² and Design Data.

## My Wall
TABLE 6 — Mᵧ for Wall Slab at Supports
pb² reference values (kN·m, load × b²): |  | p_w | p_q | p_e | p_s
| pb² (kN·m) = | -4392.0269 | 702.0894 | 8472.6925 | 6196.7019
x/a | y/b | Coeff. (p_w) | Coeff. (p_q) | Coeff. (p_e) | Coeff. (p_s) | M (p_w) kN·m | M (p_q) kN·m | M (p_e) kN·m | M (p_s) kN·m | Total Moment (kN·m)
0 | 1 | 0 | 0 | 0 | 0 | 0 | 0 | 0 | 0 | 0
0 | 0.8 | 0 | 0.0026 | 0.0005 | 0.0002 | 0 | 1.8254 | 4.2363 | 1.2393 | 7.3011
0 | 0.6 | 0 | 0.0027 | 0.0011 | 0.0007 | 0 | 1.8956 | 9.32 | 4.3377 | 15.5533
0 | 0.4 | 0.0002 | 0.0026 | 0.0016 | 0.0014 | -0.87841 | 1.8254 | 13.5563 | 8.6754 | 23.1787
0 | 0.2 | 0.0006 | 0.002 | 0.0016 | 0.0015 | -2.6352 | 1.4042 | 13.5563 | 9.2951 | 21.6203
0 | 0 | 0 | 0 | 0 | 0 | 0 | 0 | 0 | 0 | 0
0.2 | 0 | 0.0011 | 0.0015 | 0.0014 | 0.0014 | -4.8312 | 1.0531 | 11.8618 | 8.6754 | 16.7591
0.4 | 0 | 0.0025 | 0.0041 | 0.0036 | 0.0036 | -10.9801 | 2.8786 | 30.5017 | 22.3081 | 44.7083
0.6 | 0 | 0.0036 | 0.0066 | 0.0056 | 0.0055 | -15.8113 | 4.6338 | 47.4471 | 34.0819 | 70.3514
0.8 | 0 | 0.0043 | 0.0082 | 0.0069 | 0.0068 | -18.8857 | 5.7571 | 58.4616 | 42.1376 | 87.4706
1 | 0 | 0.0046 | 0.0088 | 0.0074 | 0.0072 | -20.2033 | 6.1784 | 62.6979 | 44.6163 | 93.2892
Coefficients (blue cells) are read from Moody's chart for r = a/b as noted on Design Data sheet (wall slab, r = a/b = 0.2); they are inputs. Moments recompute automatically from pb² and Design Data.